## AWS
A. Automatic Weather Station
S.N | Description | Specification Required | Specified by the Bidder
1 | Temperature Humidity Sensor
| Brand | Specified by the Bidder
| Model | Specified by the Bidder
| Country of Origin | Specified by the Bidder
Temperature Parameter
| Sensor Type | Platinum Resistance Thermometer (Pt100)
| Measurement range | -30 to +60 °C or better
| Accuracy | ±0.1°C
| Resolution | 0.01° C
Humidity Parameter
| Sensor type | Hygromer capacitive
| Probe type | Standard probe
| Range | 0 – 100%
| Accuracy | ± 2 % Rh; 0°c to 50°c ± 5 % Rh; -30°c to 0°c
| Operating temperature range | -30 to +60 °C
Multi-Plate Radiation Shield
| Brand/Make | Specified by the Bidder
| Model | Specified by the Bidder
| Country of Origin | Specified by the Bidder
| Diaphram | Overlapping circular diaphragms to support natural ventilation while blocking both direct and reflected solar radiation
| Diaphram Material | White color thermoplastic
| Dimension | 105 mm x 200 mm or bigger
| No of plates | 10 or more
| Mounting fit | Compatible to the offered temperature / humdiity senosr probe
Wind Speed and Direction Sensor
| Brand | Specified by the Bidder
| Model | Specified by the Bidder
| Country of Origin | Specified by the Bidder
Wind Speed
| Sensor Type | Ultrasonic
| Measuring range | 0 to 65 m/s or better
| Accuracy | ± 0.2 m/s or 2% of reading (whichever is greater)
| Resolution | 0.1 m/s or better
Wind Direction
| Measuring range | 0 to 360 Deg
| Accuracy: | (±2 % RMSE or better)
| Resolution: | 1 degree
| Output signal: | RS 485 or SDI 12
| Operating Voltage | 5 to 16V or better
| Protection type | IP 66 or better
| Permissible Temp | -20 to +50 °C
| Power Supply | 5 to 16 VDC or better
| Cable length for both | at least 12m
| Standard for traceability | Traceable to international standards like NAMAS or equivalent(Calibration certificate must submit during delivery of equipment)
| Warranty | Minimum 3 year
2 | Weighing Rain Gause
| Brand | Specified by the Bidder
| Model | Specified by the Bidder
| Country of Origin | Specified by the Bidder
| Type of Sensor | Weighing rain gause
| Accuracy | Amount: ±0.004 in or ±1 % of measured value Intensity: ±0.004 in/min, ±0.24 in/h or ±1 % of measured value
| Collection Area | 31 in² (200 cm²)
| Collection Volume | 60 in (1500 mm)
| Intensity Threshold | 0.01 cm/min (0.1 mm/min)
| Interface | SDI-12, RS-485, Pulse
| Measuring Range | 0 - 2 in/min (0 - 50 mm/min)
| Ring Heater | No
| Manufacturer Authorization certificate | Bidder must provide manufacture authorization letter
| Warranty | 3 years
2 | Wind Shield for weighing guage sensor
| Brand | Must be specified by Bidder
| Model | Must be specified by Bidder
| Country of Origin | Must be specified by Bidder
| Material | Stainless steel, galvanized steel
| Height | 1000 mm
| Diameter | 1060 mm
| Operating Wind speed | up to 35 m/s
| Warranty | 3 years
2 | Data Collection Platform
| Brand/Make | Must be Specified by the Bidder
| Model | Must be Specified by the Bidder
| Country of Origin | Must be Specified by the Bidder
Data logger
| Processor | 32- bits or better
| Storage | Enough for data storage of 6 months with 1 hour resolution of all the parameters requested
| User interface: | Pushbutton and LCD with LED backlight
| Input/Output Interface | - Shall have enough input ports compatible with offered sensors
- Shall have enough output interface for the connection to data communication device
- Shall provide any connector/ converter required for configuration/ downloading data from USB/ Ethernet port of laptop
| Software | - Windows software for system configuration/ communication
- English language version
- All required licenses included
| Protocol supported | Modbus, TCP/IP, http, FTP, NTP etdc.
Communication Modem
| SIM Slot | Dual SIM
| Technology | 2G or 3G or better
| Data communication | GPRS/EDGE or better (compatible with NT ant Ncell network)
| Antenna | Dual or quad band Cellular antenna
Power Supply System
| External supply | 5-30 VDC
| Solar panel | Enough to charge the battery in 2 days
| Solar charge controller | - Support up to 30 Wp
- Parameters that can be monitored: Battery voltage, Solar voltage
- Should have digital communication interface with data logger
| Battery | Rechargeable Lithium battery lasting for atleast 2 weeks withouth charging
| Operating temperature ( Both charge & discharge ); | - 30°C to + 60°C
General
| Enclosure | - The above data collection platform is either integrated system or assembled system but design in such a way that must be enclosed in 20*20*8 inches (or smaller)
- IP65 or better protection
| Environmental Conditions | Operating Temperature:
- 30°C to + 50°C
| Certification for data coll | FCC or CE or Any concerned government Authority
| Warranty | >= 3 year

## RLS
B. Radar Water Level Sensor
S.N | Description | Specification Required | Specified by the Bidder
1 | Radar Water Level Sensor
| Brand/Make | Must be Specified by the Bidder
| Model | Must be Specified by the Bidder
| Country of Origin | Must be Specified by the Bidder
| Protection | IP67 or better
| Measurement Range | Minimum/ blind zone (not greater than) : 0.5m
Maximum (at least): 30m
| Measurement Accuracy | ±3mm for 2m to 30m range or better
| Power Supply | Compatible with solar rechargeable batteries
| Communication Interface | SDI-12 or 4-20 mA analog (other interface: optional)
| Tilt sensing: | Should have a tilt sensor showing the tilt and pan of the sensor
| Warranty | >= 3 year
| Accessories | Cable, connectors and mounting included
| Manufacturer Authorization certificate | Compulsory
2 | Compact Data Collection Platform (CDCP)
| Brand/Make | Must be Specified by the Bidder
| Model | Must be Specified by the Bidder
| Country of Origin | Must be Specified by the Bidder
Data logger
| Processor | 32- bits or better
| Storage | Enough to store 10 minute resolution for 6 months
| User interface: | Pushbutton and LCD with LED backlight
| Input/Output Interface | - Shall have enough input ports compatible with offered RLS
- Shall have enough output interface for the connection to data communication device
- Shall provide any connector/ converter required for configuration/ downloading data from USB/ Ethernet port of laptop
| Software | - Windows software for system configuration/ communication
- English language version
- All required licenses included
| Accelerometer | Whenever ground vibration is detected the logger should check radar data immeditely and post the data within seconds.
| Protocol supported | Modbus, TCP/IP, http, FTP, NTP etdc.
Communication Modem
| SIM Slot | Dual SIM
| Technology | 2G or 3G or better
| Data communication | GPRS/EDGE or better (compatible with NT ant Ncell network)
| Antenna | Dual or quad band Cellular antenna
Power Supply System
| External supply | 5-30 VDC
| Solar panel | Minimum 10Wp
| Solar charge controller | - Support up to 30 Wp
- Parameters that can be monitored: Battery voltage, Solar voltage
- Should have digital communication interface with data logger
| Battery | Rechargeable Lithium battery lasting for atleast 2 weeks withouth charging
| Operating temperature ( Both charge & discharge ); | - 30°C to + 60°C
General
| Enclosure | - The above data collection platform is either integrated system or assembled system but design in such a way that must be enclosed in 20*20*8 inches (or smaller)
- IP65 or better protection
| Environmental Conditions | Operating Temperature:
- 30°C to + 50°C
| Certification for data coll | FCC or CE or Any concerned government Authority
| Warranty | >= 3 year

## AEWNS
C. Audio Emergency Notification System
S.N | Description | Specification Required
1 | Audio Remote Terminal Unit
| Brand/Make | Specified by the Bidder
| Model | Specified by the Bidder
| Country of Origin | Specified by the Bidder
| Alerts | Should support at least 20 configurable alerts
| Triggering | SMS, internet, wireless remote control
| Modem | Dual SIM, 4G or better should be backwards compatible to 3G, Edge and GPRS.Should support communication via satellite.
| Type approval | Type approval of modem used is compulsory from Nepal Telecom Authority and should be provided during the bid
| Audio | Pre-recorded voice stored in flash memory in compressed format such as mp3
| Online configuration | Should support internet based online configuration and downloading pre-recorded audio messages
| Compatability | Common alert protocol compatability.
2 | Satellite Modem
| Communication | Two way, downlink for triggering the AEWNS and uplink for sending AEWNS status such as battery voltage, solar voltage triggered messages
| Satellite Type | Geostationary satellite ( LEO satellites are not reliable for mountainous region )
| License | License for the sales and distribution of the modem from the Department of Information and Broadcasting or Ministry of communication should be submitted during the bid.
3 | High Efficiency Audio Amplifier
| Amplifier | Class D, high efficiency
| Power | 150W x 2 channels or higher
4 | Audio Horn
| Horn Speaker | Rugged aluminum Horn x 2 * Can be installed facing same direction or opposite direction
| Frequency response: | 160 Hz to 5 Khz
| SPL: | 120 dB
5 | High power Driver
| Power | 300W and above Supporting 60 minutes of continuous operation. And recharge by solar panels in 12 hours. Battery should be lithium based with a cycle life of at least 4000 in 80% depth of discharge.
| Frequency Response | 180Hz to 6 Khz of Higher
| S.P.L( 1 W/m, 1000 hze) | 118 dB or better
| Magnet | Neodymium or better
6 | Solar charge controller (MPPT)
| Solar charge controller | Should be comptible to Soaled/ Ciel/ flooded/Li-Jon and Lifepo4 Charge current: 10A at least
Online monitoring of battery and solar voltage
SMS triggering only from registered numbers
| Online Monitoring | Online monitoring of battery and solar voltage should be possible to log and post to the server, solar charge should be able to be monitored from the system which is an online portal that monitors and records the installed devices.
7 | Battery : | VRLA 12V 75Ah for Thame and LifePO4 Battery 12V for the rest of the sites. * Lifepo4 56AH Cycle life: >_ 4000 at 80% duty cycle.
8 | Solar Panels :
| Wattage: | 50W( or higher) X2pcs each
9 | Solar Boom with Hinge :
| Materials | Stainless stell and aluminium, everything non corrosive
| Supporting | Supporting solar panels of 40W to 100W
Weather Proof Enclosure
| Protection category | IP65 enclosure for all units besides solar panel and Horn speakers
| Capacity | Enough to accommodate everything such as battery, audio parts etc.
10 | Mast | The Weather proof enclosure should be at a height of 1 to 2 m , where as the audio driver needs to be in a height of 3 to 4 m above the ground. The mast needs to be galvanized.
| Materials | Galvanized metal mast
| Dimension | 3+1 height
| Placement | The Weather proof enclosure should be at a heigh of 1 to 2m. Whereas the audio driver needs to be in a height of 3 to 4 m. above the ground.
Lightning arrester and grounding kit
| Materials | Lighting arrester and grounding kit x 2pcs, conducting wirc should be copper
| Grounding | Separate goounding for equipment gorunding
11 | Warning light
| Light | There should be a strobe light that lights up/ flashes when an alert is triggered. When an alert is triggered. Light Intensity-B-type-32ed or batter 12V/D, 24V/Dc, 48V/DC, IP65
| Environment Conditions: | -20 ̊C to + 50 ̊C
| Warranty | Min. 3 years
12 | Wireless Remote Control
| Wireless communication | Should use Nepal unlicensed bands. Should work in a distance of up to 5km line of sight.
| Triggering options | Should support triggering of pre-recorded messages, and on demand voice recording and broadcasting.
| Remote health status | The LCD in the remote control should display the health status of the AEWNS, battery voltage, error messages.
| Built in Lithium based battery | Should have a built in Lithium based battery that will last at least 1 month without charging. Charger should be included.
13 | Factory Assembly and Testing :
| Including | Internal wiring should use cable trays, terninals.
14 | SIM Charges
| SIM's | Two SIM's per sites. One from NTC and another from NCELL. Data charges for 3 years should be included
15 | Satellite Charges
| Data | Satellite charges for 3 years should be included
16 | Central Monitoring and Control Software
| Metadata Management | Record information of each AEWNS, location, contact person etc. Provision to add user defined metadata fields.
| Monitoring | Should be able to monitor the health of each AEWNS, including communication status, battery voltage, solar voltage etc.
| Configuration | Online configuration of each AEWNS, authorized mobile numbers for triggering, paired remote control units, upload audio messages etc.
| Triggering | Remote triggering of an AEWNS or a group of AEWNS remotely.
| Audio | The software should support uploading audio files in the server, uploading in the AEWNS, text to speech supporting English and Nepali language using devanagari fonts.
| CAP Compliant | Should support common alerting protocol, cap alerts can automatically trigger the AEWNS.
| Reporting | Reporting of who, when and which audio message was triggered.
| Maintenance Management System | Supporting tickets and work orders.
| User management | User management with roles and permissions for each users.
17 | Installation and Commissioning
| Civil works | Concrete base 1m x 1m, might vary according to site conditions
| Installation | Device configuration and commissioning
| Training | On-site training
General Notes
| Environmental Conditions | -20 ̊C to + 60 ̊C
| Warranty | Comprehensive warranty for 3 years
| Monitoring operation and maintenance | 3 years monitoring operation and maintenance

## Velocity Meter
D. Technical Specification for Digital Handheld Water Velocity Meters
S.N | Description | Specification Required | Specified by the Bidder
1 | Water Velocity Meters
| Brand/Make | Specified by the Bidder
| Model | Specified by the Bidder
| Country of Origin | Specified by the Bidder
| Type | Specified by the Bidder
| Application | Liquid flow measurement in open channels
| Velocity Range | 0.005 m/s to 10 m/s
| Velocity Resolution | 5 mm/s
| Conductivity Requirement | > 20 µS/cm
| Medium Temperature Range | 0°C to 60°C
| Ambient Temperature Range | -10°C to 50°C
| Acquisition Time | Auto 10s to 900s adjustable; Manual control available
| Power Supply | 5 × 1.5V AA (No. 5) batteries
2 | Neoprene Chest Waders
| Type | chest waders with built-in boots
| Material | Neoprene
| Waterproofing | 100% waterproof
| Sole Type | anti-slip sole
| Thickness | minimum 4 mm neoprene

## Data Collection Platform
E. Data Collection Platform
S.N | Description | Specification Required | Specified by the Bidder
| Make/Brand | Specified by the bidder
| Model | Specified by the bidder
| Country of Origin | Specified by the bidder
Data logger
| Processor | 32- bits or better
| Storage | Enough for data storage of 6 months with 10 minutes resolution of all the parameters requested
| Input/ Output Interface | * Shall have enough input ports compatible with offered sensors
* Shall have enough output interface for the connection to data communication device
* Shall provide any connector/ converter required for configuration/ downloading data from USB
* Should have at least these interfaces for future expansions:
| Software | * Windows software for system configuration/ communication
* English language version
* All required licenses included
| Protocol supported | Modbus, TCP/IP, http, FTP, NTP etc.
| Dual Server | The DCP should support dual server posting.
| Online Configuration | The DCP should support online data configuration changes.
Communication Modem
| SIM Slot | Dual SIM
| Technology | 3G or better should be backwards compatible to GPRS, Edge
| Antenna | Quad Band cellular antenna
| Certification for communication modem | FCC or CE or Any concerned government Authority
Power Supply System
| External supply | 5-30 VDC
| Solar Panel | Enough to charge the battery in 6 hours.
| Solar charge controller | * Parameters that can be monitored: Battery voltage, Solar voltage
* Should have digital communication interface with data logger
| Battery | Rechargeable Lithium battery lasting for 2 weeks without a recharge
| Battery life | The battery should be Lithium based and should be designed to last at least 5 years.
General
| Enclosure | The above data collection platform is either an integrated system or an assembled system but designed in such a way that must be enclosed in a box with IP65 or better protection.
UV protected
| Environmental Conditions | Operating Temperature: -20 ̊C to + 50 ̊C
| Warranty | >= 3 years

## Software as a service
F. Software as a service
S.N | Description | Specification Required | Specified by the Bidder
1 | Radar Water Level Sensor
| Brand/Make | Must be Specified by the Bidder
| Model | Must be Specified by the Bidder
| Country of Origin | Must be Specified by the Bidder
| Type: | Software as a service for 5 years
| Redundancy: | The server should be hosted parallely in two servers at two locations
| Time Series Software: | Time series software with * Data acquistion * Quality Control *
| Decision Support System: | Decision support sytem: * Browser based and mobile app based ( ios + andriod ) * Station data visualization of automatic weather station, automatic river gauging station and seismometer data. * Auto generation of alerts * User interface to cancel / Approve alerts * Mass notification using Smart Sirens and mass SMS